## Bill of Materials-PROJETO PI3
Montar | Designator | Quantity | Manufacturer Part Number 1 | Manufacturer 1 | Description | Obs
Não | C1 | 1 | 04026D105KAT2A | KYOCERA AVX | Chip Capacitor, 1 uF, +/- 10%, 6.3 V, 0402 (1005 Metric) | Já tem no módulo do acelerômetro
Não | C2, C3 | 2 | C0402C104K8PACTU | Yageo Group | Chip Capacitor, 100nF +/-20%, 10V, 0402, Thickness 0.6 mm | Já tem no módulo do acelerômetro
Sim | C4 | 1 | C0402C104K8PACTU | Yageo Group | Chip Capacitor, 100nF +/-20%, 10V, 0402, Thickness 0.6 mm
Não | J1, J2, J3 | 3 | DS1021-1X2SF162-B | Connfly | Pin header; pin strips; male; PIN: 2; straight; 2.54mm; THT; 1x2
Sim | J5, J6, J7, J10 | 4 | TSW-103-07-T-S | Samtec | <a href="https://pricing.snapeda.com/parts/TSW-103-07-T-S/Samtec/view-part?ref=eda">Check availability</a>
Sim | J8, J9 | 2 | HTSW-104-07-G-S | Samtec | <a href="https://pricing.snapeda.com/parts/TSW-104-07-G-S/Samtec/view-part?ref=eda">Check availability</a>
Sim | LED1 | 1 | LTL-1CHEE | Diodes Inc. | Red LED, 80 mW, 30 mA, -25 to 85 degC, 2-Pin THD
Não | LED2 | 1 | EL-19-217/R6C-ALM2VY/3T | Everlight | Chip LED, Red, 3 V, 25 mA, -40 to 85 degC, 2-Pin SMD (0603), RoHS, Tape and Reel | Opção alternativa SMD
Sim | R1 | 1 | ERJ-2GE0R00X | Panasonic | Chip Resistor, 0 Ohm, 0.1 W, -55 to 155 degC, 0402 (1005 Metric) | Retirar para medição de corrente
Sim | R2, R3 | 2 | AC0402FR-1310KL | Yageo Group | 10K 0.063W 1% 0402 (1005 Metric) SMD
Sim | R4 | 1 | CRCW0402100RJNEE | Vishay | 100R 0.063W 1% 0402 (1005 Metric) SMD
Sim | SW1 | 1 | 118259104 | TE Connectivity | FSM8JH=6MM TACT SWITCH, HIGH TEMP
Sim | U1 | 1 | 102010469 | Seeed Studio | nRF52840 - Transceiver; Bluetooth® 5.x (BLE) 2.4GHz Evaluation Board
Não | U2 | 1 | IIM-42351 | TDK | Accelerometer X, Y, Z Axis ±2g, 4g, 8g, 16g 6.25Hz ~ 4kHz 14-LGA (2.5x3) | Já tem no módulo do acelerômetro